## Sheet1
Interface | Pin No. | Pin Name | Pin Description (Default Function) | Power Domain | Edge Wakeup | Status After Reset (Before SW Config) | Alternate Function 0 | Alternate Function 1 | Comment
uart | 6 | UART2_RXD | Main UART receive | 1.8 V | √② | - | GPIO32 | UART2_RX
| 7 | UART2_TXD | Main UART transmit | 1.8 V | √② | - | GPIO33 | UART2_TX
| 39 | UART2_RTS | Request to send signal to the module | 1.8 V | √② | PU | GPIO34 | - | 1. The pin levels will fluctuate during the turn-on process of the module.When this pin enters the low-power mode, it will be configured as an output mode and preset to a high level. 2. Note that the module’s CTS is connected to MCU’s CTS.
| 38 | UART2_CTS | Clear to send signal from the module | 1.8 V | √② | - | GPIO35 | - | Note that the module’s RTS is connected to MCU’s RTS.
| 82 | SHUB_UART_RXD | DM2 UART receive | 1.8 V | - | - | GPIO30 | REPL_UART_RX
| 93 | SHUB_UART_TXD | DM2 UART transmit | 1.8 V | - | - | GPIO31 | REPL_UART_TX
I2C | 37 | I2C_SCL | I2C serial clock | 1.8 V | √② | PD | GPIO23 | I2C0_SCL
| 5 | I2C_SDA | I2C serial data | 1.8 V | √② | PD | GPIO24 | I2C0_SDA
USIM | 16 | USIM_VDD | USIM card power suply | 1.8 V | - | - | - | -
| 15 | USIM_RST | USIM card reset | 1.8 V | - | PD | - | -
| 14 | USIM_DATA | USIM card data | 1.8 V | - | - | - | -
| 13 | USIM_CLK | USIM card clock | 1.8 V | - | PD | - | -
GPIO | 1 | GPIO1 | General-purpose input/output | 1.8 V | √② | PD | GPIO1 | -
| 33 | GPIO4 | General-purpose input/output | 1.8 V | √② | - | GPIO4 | -
| 57 | GPIO6 | General-purpose input/output | 1.8 V | √② | PU | GPIO6 | -
| 34 | GPIO17 | General-purpose input/output | 1.8 V | √② | - | GPIO17 | -
| 41 | GPIO18 | General-purpose input/output | 1.8 V | √② | - | GPIO18 | -
| 64 | GPIO8 | General-purpose input/output | 1.8 V | √② | - | GPIO8 | -
| 67 | GPIO9 | General-purpose input/output | 1.8 V | - | - | GPIO9
| 68 | GPIO10 | General-purpose input/output | 1.8V | √② | PD | GPIO10 | -
| 80 | GPIO11 | General-purpose input/output | 1.8V | √② | - | GPIO11
| 81 | GPIO12 | General-purpose input/output | 1.8V | √② | - | GPIO12
| 5 | GPIO24 | General-purpose input/output | 1.8 V | √② | - | GPIO24 | -
| 91 | GPIO13 | General-purpose input/output | 1.8 V | √② | - | GPIO13 | -
| 3 | GPIO14 | General-purpose input/output | 1.8 V | √② | PD | GPIO14 | -
| 35 | GPIO15 | General-purpose input/output | 1.8 V | √② | - | GPIO15
| 2 | GPIO16 | General-purpose input/output | 1.8 V | √② | PD | GPIO16
| 37 | GPIO23 | General-purpose input/output | 1.8 V | √② | - | GPIO23 | -
| 62 | GPIO29 | General-purpose input/output | 1.8 V | √② | - | GPIO29 | -
| 77 | GPIO19 | General-purpose input/output | 1.8 V | √② | PD | GPIO19 | -
| 51 | GPIO20 | General-purpose input/output | 1.8 V | √② | - | GPIO20 | -
| 92 | GPIO21 | General-purpose input/output | 1.8 V | √② | - | GPIO21 | -
| 44 | GPIO22 | General-purpose input/output | 1.8 V | √② | - | GPIO22 | -
| 59 | GPIO25 | General-purpose input/output | 1.8 V | √② | - | GPIO25 | -
| 70 | GPIO26 | General-purpose input/output | 1.8 V | √② | - | GPIO26 | -
| 78 | GPIO27 | General-purpose input/output | 1.8 V | √② | PD | GPIO27 | -
| 79 | GPIO28 | General-purpose input/output | 1.8 V | √② | - | GPIO28 | -
| 90 | GPIO36 | General-purpose input/output | 1.8 V | √② | - | GPIO36 | -
| 76 | GPIO37 | General-purpose input/output | 1.8 V | √② | - | GPIO37 | -
SPI | 9 | SPI_CLK | SPI clock | 1.8 V | √② | - | GPIO3 | SPI0_CLK
| 63 | SPI_CS | SPI chip select | 1.8 V | √② | PU | GPIO7 | SPI0_CS
| 8 | SPI_MISO | SPI master-in slave-out | 1.8 V | √② | - | GPIO2 | SPI0_MISO | The SPI function only supports half-duplex.
| 40 | SPI_MOSI | SPI master-out slave-in | 1.8 V | √② | - | GPIO5 | SPI0_MOSI
Others | 17 | ADC0 | General-purpose ADC interface | 0–1.8 V | - | - | ADC0 | -
| 18 | ADC1 | General-purpose ADC interface | 0–1.8 V | - | - | ADC1 | -
| 83 | GRFC1 | Generic RF controller | 1.8 V | - | PD | - | -
| 94 | GRFC2 | Generic RF controller | 1.8 V | - | PD | - | -
| 32 | ANT_GNSS | GNSS antenna interface | - | - | - | - | -
| 26 | ANT_MAIN | Main antenna interface | - | - | - | - | -
| 46 | PWRKEY | Turn on/off the module | 1.8V | √① | PU | - | -
| 69 | WAKEUP_IN | Wake up the module | 1.8 V | √① | - | - | -
| 45 | RESET_N | Reset the module | 1.8 V | √① | PU | - | -
| 21 | VDD_EXT | Provide 1.8 V for external circuits | 1.8 V | - | - | - | -
| 19 | VBAT_BB | Power supply for the module's BB part | - | - | - | - | -
| 20 | VBAT_RF | Power supply for the module's RF part | - | - | - | - | -
| 72 | PON_TRIG | Wake up the module from PSM | 1.8 V | √① | - | - | -
NOTE: |  |  |  | Means under development.
Means the pin does not support custom configuration.
|  |  | 1 | "PD": pull-down.
|  |  | 2 | "PU": pull-up.
|  |  | 3 | Functional description of pins marked with "✓": general-purpose interrupt, supporting wakeup function.
|  |  | 4 | Do not use pins that change levels during module turn-on process to control sensitive devices like relays or LEDs.
|  |  | 5 | Please note that pins not shown in the table above cannot be multiplexed into GPIOs.
|  |  | 6 | The edge wake-up capability depends on the actual sleep state (Shutdown Mode, Sleep Mode Level 3, Sleep Mode Level 2, or Sleep Mode Level 1). Pins marked with "✓①" can wake the device from Shutdown Mode or Sleep Mode Level 3, whereas pins marked with "✓①" or "✓②" can wake it from Sleep Mode Level 2 or Sleep Mode Level 1. Note, however, that if these pins are configured for non-GPIO functions (i.e., output pins, such as UART_TX or PWM), they lose the wake-up capability. Additionally, the "✓①" wake-up function is enabled by default, whereas the "✓②" wake-up function is disabled by default and must be manually configured by the user.